## Ford 131(2)
Patent/Publication No. | Title | Relevant (Y/N) |  | Problem | Camless or Both | Pressure | Temperature | Structural | Flow Mass of Air | Displacement/Length |  | Acts on Intake | Acts on exhaust | Timing | Duration | Lift
US20100078001A1 | METHOD FOR CONTROLLING CYLINDER AIR CHARGE FOR A TURBO CHARGED ENGINE HAVING VARIABLE EVENT VALVE ACTUATORS | Y |  | Improves the torque response of an engine with turbocharger by limiting an adjustment rate of an intake valve to limit air flow to cylinder to less than or equal to an amount of air flowing out of a turbocharger . Inlet and exhaust controlled by coil and armature position sensor | Camless |  | Y |  |  | Y |  | Yes | Some extent | Y | Y | Y
US7681539B2 | Method for improving operation of an electrically operable mechanical valve | N
US20100059015A1 | Multi-stroke internal combustion engine | N | cam
US7640899B2 | Adjusting electrically actuated valve lift | Y |  | Electromagnetically actuated valves with single coil can only work well in low speed range. At high torque requirement the valve duration varies. Providing different current to coil can improve energy efficiency and torque characteristic of the engine | Camless |  |  |  |  | Y |  | Y | Y |  |  | Y
US7640744B2 | Method for compensating compressor lag of a hybrid powertrain | Y | check | Improves the torque response of an engine with a compressor to boost air into the cylinder by compensating the cylinder air charge of the engine and by adjusting the motor output torque in response to a state of the internal combustion engine compressor. This avoids the compressor lag and provide smooth and continuous torque over longer periods | Both |  |  |  | Y(through T and P) |  |  | Y(opening time) |  | Y |  | Y
WO2009151352A1 | LATE MILLER INTERNAL COMBUSTION ENGINE | N | Cam
US20090288619A1 | ELECTROMAGNETIC VALVE ACTUATOR AND VALVE GUIDE HAVING REDUCED TEMPERATURE SENSITIVITY | Y |  | Electromagnetically actuated valves have more clearance from valve stem improving system robustness by reducing the viscous friction and also sensitivity to temperature |  |  |  | Y |  | Y |  | Y | Y | Y | Y
US20090277434A1 | CONTROL STRATEGY FOR MULTI-STROKE ENGINE SYSTEM | Y |  | Selectively operating the engine in 2 stroke or 4 stroke mode offers challenges for exhaust treatment devices.Increase/decrease the overlap of intake and exhaust valves to increase the oxygen content in exhaust gases and keep in within reasonable consistency limits by | Both |  | Y |  | Y |  |  | Y | Y | Y(main) |  | Y
US7600494B2 | Operation of electrically actuated valves at lower temperatures | Y | both | Electromechanically operated vaves require extra energy for working in cold temperatures due to frictional losses.Supply a time-varying current a coil of an electrically operable mechanical valve to raise its temperature. The time varying current increasing eddy currents as temperature decreases; and decreasing eddy currents as temperature increases | camless |  | Y |  |  |  |  | Y | Y | Y
US20090250022A1 | APPARATUS FOR AN INTERNAL COMBUSTION ENGINE | N | cam
US7597072B2 | System and method for operating a multiple fuel engine | N | Cam
GB2457973A | Valve operating system for variable displacement internal combustion engine | N | Cam
US7578270B2 | Heat activated valve system | y |  | Electronically operated valvs have high energy and package costs. Landing speed of valves is difficult to control. This problem is solved using a me mory alloy valve with a coolant passagein cylinder head and a coolant fluid source in communication with coolant passage | Camless | Y | y(mainly) |  | Y
US7562530B2 | Method for controlling an internal combustion engine having a variable event valvetrain | Y |  | Activation of second group of cylinder can cause a change in air flow from turbocharger which is also interacting with first group of cylinders which can change torque output. It solves this problem by disconnecting first set and changing the vale timing of second set | Camless |  | Y |  |  | Y |  | Y | Y | Y | Y | Y
US20090164100A1 | CASCADE CONTROL OF HCCI PHASING | N | Cam
US7546821B2 | Hydraulic actuation system for improved engine start | N | Cam
US7540264B2 | Initialization of electromechanical valve actuator in an internal combustion engine | Y |  | relates to initialization of electric valves coupled to cylinder valves.If all of the electrically actuated cylinder valves are initialized before cranking of the engine begins then starting time of engine is more. Problem is solved by moving a first valve away from a neutral position before engine starts and another vales after it starts | Both | Y | Y |  | Y | Y(mainly) |  | Y | Y | Y | Y | Y
US7530342B2 | Approach for facilitating fuel evaporation in cylinder of an internal combustion engine | Y |  | directly injected fuel receives less heat energy during the intake process. Evaporation of directly-injected fuel into the cylinder may be reduced or may not occur before a combustion event.This invention Improves fuel evaporation by injection fuel and then allowing piston to perform 1 or 2 compression strokes | Both | Y | Y |  | Y | Y |  | Y |  | Y
GB2454314A | Valve operating system for a reciprocating internal combustion engine | N | Cam
US20090111651A1 | Transmission Temperature Sensing and Control | Y |  | measuring the temperature of the hydraulic fluid at only a single location, by a temperature sensor, provides only a limited indication of transmission temperature. This can negatively impact transmission. The ivention proposes a mechanism where each actuator can act as a temp sensing element. this provides distributed temperature sensing ability and imrpoved control over actuation and transmission shifts | Camless |  | T |  |  |  |  | y | Y | Y
GB2453159A | Estimating mass air flow rates for multiple intake internal combustion engines | Y |  | It is difficult to measure actual air mass flow in windy conditions and low throttle operation. By providing.It provides an electronic module and a look up table integrated to provide an accurate estimation of air maas flow | Both | Y |  |  | Y |  |  | Y |  | Y | Y | Y
US7487750B2 | Variable intake valve and exhaust valve timing strategy for improving performance in a hydrogen fueled engine | Y |  | Avoid combustion anomalies such as backfiring, pre-ignition, and/or backflash in hydrogen(and diesel) fuelled engine. Invention proposes mixing hydrogen with compressied air and opening intake valve to induct the air | Both | Y | Y |  | Y |  |  | Y | Y | Y |  | Y
WO2009002234A1 | EXHAUST VALVE MECHANISM FOR AN INTERNAL COMBUSTION ENGINE | N | Cam
US7469667B2 | Method for controlling a variable event valvetrain | Y |  | Reduces engine emission during starting and stopping by considering combustion stability. Inlet valve is a variable drive valvetrain which reduces valve lift during stopping of engine to reduce air level below the level required for combustion | Camless |  | Y |  | Y |  |  | Y |  | Y |  | Y
US20080314663A1 | System and Method of Extending Regenerative Braking in a Hybrid Electric Vehicle | N | Not VVT
US20080308069A1 | ENGINE FUELING CONTROL DURING CYLINDER VALVE MODE TRANSITIONS | Y |  | Switch between one active intake valve and two active intake valve for 2 mode operation while avoiding air-fuel excursions and uneven valve wear and deposits | [5 empty] | Y |  | Y |  | Y
US7458345B2 | Adjusting ballistic valve timing | Y |  | Valve timing is retarded by friction and mass effects esp. at lower temperatures. By altering the opening position of valve these effect are reduced and also the amount of inducted air is accuratel controlled | Camless |  | Y |  | Y | Y |  |  |  | Y | Y | Y
US20080283004A1 | ELECTROMECHANICAL VALVE TIMING DURING A START | Y |  | engine speed is the primary input used to determine valve timing during a start.This can result in further variation of engine speed, since changes in valve timing can affect engine speed and also it can create cylinder air-fuel ratio errors that may lead to increased emissions. This is reduced by having a electronic control unit measuring a target amount of air to be put into the first fired cylinder. This also uniforms out engine performance at different altituted | Camless | T | T |  | T |  |  |  |  | Y | Y | Y
GB2448686A | Adaptive control of variable valve lift tappet switching | N | Cam
US7426911B2 | Enhanced permanent magnet electromagnetic actuator for an electronic valve actuation system of an engine | Y |  | Size of electromagnetic mechanisms poses challenge of packaging and mitigated flux enhancing ability.This is overcome by electromagnet having a coil wound about a core, at least one permanent magnet disposed at least partially within the core, and an actuating member disposed adjacent to the electromagnet, wherein the actuating member is coupled to a pivot and is configured to be pivotally moved by activation of the electromagnet to effect at least one of an opening and a closing of the valve | Camless | Y | Y |  | Y |  |  | Y | Y | Y
GB2447111A | Internal combustion engine with valve deactivation | N | cam
GB2446270A | Hybrid vehicle with engine power cylinder deactivation | N | cam
USRE40439E1 | Method to control electromechanical valves | Y |  | Reduces energy consumed by electromechanically operated valves by allowing the valve's lift to be varied | Camless | Y | Y |  | Y |  |  | Y |  |  | Y | y
JP2008144765A | METHOD AND SYSTEM FOR CONTROLLING ENGINE PROVIDED WITH CYLINDERS USING ELECTRONIC VALVE ACTUATION | Y |  | Improves dynamic responsiveness of an HCCI combustion engine while suppressing transition of cylinders in an HCCI combustion mode to a non-HCCI combustion mode. It adjusts torque in response to freq of torque demand from engine rpm | Camless | y | Y |  | Y | Y |  | Y | Y | Y
US20080134999A1 | INTERNAL COMBUSTION ENGINE, A METHOD IN SUCH AN ENGINE, AND A METHOD FOR PRODUCING SUCH AN ENGINE | Y |  | Reduce emissions in diesel engine by adjusting the timing of inlet valve for different cylinders | Both |  | Y |  |  |  |  | Y |  | Y |  | Y
US7380447B2 | Method and system for transient airflow compensation in an internal combustion engine | N | not about VVT
US20080121464A1 | Electric Oil Pump System and Controls for Hybrid Electric Vehicles | N
US7367316B2 | Vehicle control system | N | Cam
US7367296B2 | Bi-directional power electronics circuit for electromechanical valve actuator of an internal combustion engine | Y |  | Converter designs to control electromechanically actuated valves require four power devices for each electromagnet which add to cost and space requirements. This os overcome by bi-directional dual coil half bridge converter adapted to be coupled to a dual coil actuator of a cylinder which provide decreased resistance, decreased height requirements, and increased force output | Camless | Y | Y |  | Y | Y (main) |  | Y | Y | Y (main) | Y | Y
US20080066699A1 | INDUCTION AIR ACOUSTICS MANAGEMENT FOR INTERNAL COMBUSTION ENGINE | Y |  | In variable displacement engines that may operate on fewer than all of the cylinders with active cylinders operating at full load it is difficult to have proper acoustic control. This is done by adjusting vakve timing by using an air flow sensor and acoustic control ins improved | Cam (mainly) |  |  |  | Y |  |  | y | Y | Y
US20080066450A1 | System and Method for Controlling Valve Timing of an Engine with Cylinder Deactivation | N | Cam
US7334549B2 | Multi-stroke cylinder operation in an internal combustion engine | Y |  | controlling valves that may be deactivated (such as degraded valves)to improve vehicle drivability and emissions which ensures enough air for combustion | Both |  | Y |  |  |  | Speed /load |  |  | Y
GB2440623A | Monitoring of a cam profile switching system in internal combustion engines | N | Cam
US7325521B1 | System and method for improved cam retard | N | Cam
US7321821B2 | Method of torque control for an engine with valves that may be deactivated | Y |  | torque tables are based on a number of operating cylinders.an engine that is capable of deactivating cylinders may need maps for each cylinder configuration. Invention talks about suming torque losses by inactive as well as actve cylinders by measuring enigne speed. This is done by a computer system with data instructions. This provides a better adjustment for torque by varying timing |  |  | Y |  |  |  |  | Y | y | Y (main) | Y | Y
US7320307B2 | Manifold pressure control for a variable event valvetrain | Y |  | Reduces engine emissions to some extent by adjusting intake manifold pressure in response to a change in engine speed while cylinder air charge and operator torque demand are maintained substantially constant | Both | Y | [5 empty] | Y |  | Y (main)
US7320300B2 | Multi-stroke cylinder operation in an internal combustion engine | Y |  | Reduce emissions as well and power requriements by selectively deactivating valves |  |  | Y |  |  |  |  | Y | Y | Y
US20080000446A1 | Method for Auto-Ignition Operation and Computer Storage Device for Use with an Internal Combustion Engine | N | cam
EP1873377A2 | An internal combustion engine comprising a variable valve lift profile system and a method for controlling valve lift profile shifting | N | cam
US7296550B2 | Starting an engine having a variable event valvetrain | Y |  | In internal combustion having a variable event valvetrain, engine emissions may be higher than desired because the cylinder charge motion and air-fuel mixing may not be sufficient at low engine speed to improve combustion. These ar managed by delaying the intake valve opening time |  | Y | [5 empty] | Y |  | Y
US7287509B1 | Direct injection alcohol engine with variable injection timing | N | not diesel
US7287492B2 | System and method for engine fuel blend control | N
US7280909B2 | Valve control for an engine with electromechanically actuated valves | Y |  | Improves fuel economy by adjusting the timing of opening and closing theelectromechanicall operated intake vales wrt exhaust valves | Both | [6 empty] | Y | Y | Y
US7275516B1 | System and method for boosted direct injection engine | Y |  | improved torque output and fuel economy under selected conditions by adjusting exhaust closing time wrt intake opening time | both | Y | Y |  |  | Y |  |  | Y | Y
US7258104B2 | Method and apparatus for controlling operation of dual mode HCCI engines | N | cam
US20070192018A1 | Closed Pedal Deceleration Control | Y |  | closed-pedal behavior that is less dependent on the operating environment may enhance drivability of the vehicle and also possible to calibrate the vehicle deceleration as a function of vehicle brand image. Desired vehicle deceleration is determined when the accelerator pedal is released using a look-up table based on current transmission gear, vehicle speed, and road grade | camless |  |  |  |  | Y |  | y | Y | Y | Y
US7240663B1 | Heat management for control unit | Y |  | vehicles may not be equipped with a motor or electrical storage system than can reliably perform the desired torque control before the engine stops. As operating conditions vary, the amount of compression force available can vary, thus affecting the stop position greatly.Invetion suggests that when engine speed falls below a threshold value, adjusting one of an intake or exhaust valve opening or closing to repeatably stop the engine with a selected piston in a selected location. | Both |  |  |  |  | Y |  | y | Y | Y | Y
US7234435B2 | Electrically actuated valve deactivation in response to vehicle electrical system conditions | Repeat
EP1788224A1 | An internal combustion engine comprising a variable valve lift system and a variable valve timing system, and a method for such an engine | N | cam
US7216640B2 | Engine control to compensate for fueling dynamics | N | not VVT
US20070101957A1 | POPPET CYLINDER VALVE OPERATING SYSTEM FOR INTERNAL COMBUSTION ENGINE | N | cam
US7213566B1 | Engine system and method of control | N | cam
US7213548B2 | Electromechanically actuated valve control for an internal combustion engine | Y |  | Valve timing is based on voltage supplied decide by paramters like speed, load etc. But operating the valve at high temperatures wears them out. Also their impedance changes can affect their functioning. Theis inventions accounts for these factors and provide a means to deactivate such valves through electromechanical means | camless |  | T |  |  |  |  | T | T | T
US7204227B2 | System and method for reducing NOx emissions in an apparatus having a diesel engine | N | cam
US7204210B2 | Reducing power consumption and noise of electrically actuated valves | y |  | Reduces power consumption of valves by operating a valve in two modes - with levitating armature plate and another by not levitating it. Doing this within the same cylinder cycle will reduce overall power requirements | camless | Y | Y |  |  | Y |  | y | y | Y
US7204132B2 | Method for determining valve degradation | Y |  | Degraded valves can impact engine emissions even if their cylinders are deactivated due to leakage etc. This is detected by selectively operating another valve in the cylinder and checking the emission gases to see if it indicated any degradation | camless | Y | Y |  | Y |  |  | Y | Y | Y
US7191747B2 | Method for starting an internal combustion engine | N
US7182072B1 | Purge fuel vapor control | N | check
US7165518B2 | Adjusting valve lash for an engine with electrically actuated valves | Y |  | Valve stem length can vary as per temperatures leading to noise and leakages. This is avoided by valve actuator armature such that said armature is not in contact with a magnetic pole face while controlling a gap between armature and valve stem | [5 empty] | Y |  | Y | Y | Y
US7117830B1 | System and method for direct injection of gaseous fuel into internal combustion engine | N | cam | [9 empty] | Y | Y
US7111612B2 | Cylinder and valve mode control for an engine with valves that may be deactivated | Y |  | Valve mode selected in engine for engine mode is based on parameters like speed, load etc. It does not account for selection in alternate cylinder modes.By generating a group of available cylinder and valve modes, and then removing modes based on a group of operating conditions, the inventors herein have reduced control complexity necessary to select cylinder and valve modes in an internal combustion engine with electromagnetic valves while also providing a wide variety of available mode(vales are selectively deactivatible) | Camless |  | Y |  |  | Y |  | Y | Y | Y | Y
US7107965B2 | Controlling spark of an engine with adjustable intake valve timing | N | not diesel
US7104243B2 | Reducing acoustic noise of an engine having electromechanical valves | Y |  | Reduces engine noise by making valves lift randomly operable (Hemlholtz resonator using the cylinder) | Camless | Y | Y |  |  |  |  | y | y |  |  | Y
US7104228B2 | Engine with variable cam timing and control advantageously using humidity sensor | N | Cam
US20060199699A1 | METHOD FOR CONTROLLING THE ADJUSTMENT OF THE VALVES IN A COMBUSTION ENGINE WITH VARIABLE VALVES AND A VEHICLE WITH SUCH AN ENGINE WITH ELECTRONIC CONTROLLING DEVICE FOR THE VALVE CONTROL | Y |  | Delay in changing valve timing when engine's operating conditionschange due to events like gear change result in extra emissions which can be avoided by pre changing the valve timing byanalysing the future gradient/resistance to forward motion. electronic controlle measure throttle position, road gradient and | [5 empty] | T |  | Y | y | Y |  | Y
US7011075B2 | Engine shut-down for engine having adjustable valve timing | N | engine shut down
GB2413850A | Monitoring valve events in an internal combustion engine using a vibration sensor | Y |  | A system to detect the fault in the timing of valves using a vibration sensor to detect the knock due to valve event and produce signal corresponding to the amount of vibration. It can form a part of emission control unit and can signal when change in valve timing is required | [5 empty] | Y |  |  | Y
EP1577544A2 | Starting an engine with electromechanical valves | Y |  | Engines with mechanical valves have more vibration and noise as each cylinder compresses varying amounts of air which also varies torque output.This is overcome by having one of the two cylinder groups with sufficient downward piston movement during engine cranking to induct an air-fuel mixture that can produce a desired engine output before the other cylinder group | Both |  | T |  |  |  |  | Y | Y | Y
EP1577509A2 | A method to start electromechanical valves on an internal combustion engine | Y |  | Variation in electrical conditions for operating valves can degrade engine performance under conditions like low power when incorrect number of valves may be operated. This invention describes how to eletrically activate and deactivate a valve depending on power requirements of engine. With lessesr numbe rof activated valves in low power condition the valve and engine performance and responsiveness improves | Camless |  | T |  |  |  |  | Y | Y | Y
US6932035B1 | Cylinder valve operating system for internal combustion engine | N | cam
US20050087716A1 | APPARATUS FOR AN INTERNAL COMBUSTION ENGINE | N | cam
42
37